## BOM-Heating Karofi
Comment | Description | Designator | Footprint | LibRef | Quantity | Price | Manufacturer | Manufacturer Part Number
CS5621A | SEVEN_LED_DIP, 0.56INCH, K-COMOM, RED, 2 DIGIT;CS5621A | 7SEG | 7SEG_K_2SO | SEVEN_LED_DIP, 0.56INCH, K-COMOM, RED, 2 DIGIT | 1 | 0.96 USD | CHANCE ELECTRONIC | CS5621A
2PIN 5.08mm | Headers & Wire Housings 2 CKT 5.08MM KK HDR | AC | HEADER_5.08mm | HEADER_2PIN;TH;5.08mm | 1 | 0.195 USD | Molex | 10-08-1022
SW 2P | Tactile Switches 3.9x2.9x2.0mm 160gf Packaging Temp 60oC | BOT, ENB | SW_BUTT-2PIN SMD SPST | SWITCH_BUTTON ;SMD; | 2 | None | Alps Alpine
BUZZERS;BUZZERS,5V,2400Hz,12x9.5mm,TMB12A05 | BUZZERS;BUZZERS,5V,2400Hz,12x9.5mm,TMB12A05 | BZZ | BUZZERS_TMB12A05 | BUZZERS;BUZZERS,5V,2400Hz,12x9.5mm,TMB12A05 | 1 | non-available | YUEXIN | TMB12A05
0.15uF 450VDC 5% | CAR FILM Polypropylene Film Capacitor ;TH; 0.1uF 275V ECW-FE2W154JA | C1, C2 | CAP_FILM DIP 0.1uF 15x12x4mm | CAP_FILM;TH;0.15uF 450VDC 5%; | 2 | 0.20847 USD | Panasonic Electronic Components | ECW-FE2W154JA
120µF 100 V | 120 µF 100 V Aluminum Electrolytic Capacitors Radial, Can 10000 Hrs @ 105°C | C3, C5 | CAP-ALUM_120uF-100V | CAP_ALUM;120uF 20% 100V;TH | 2 | 0.093 USD | Panasonic Electronic Components | EEU-FS2A121
47 µF 100 V | 47 µF 100 V Aluminum Electrolytic Capacitors Radial, Can 6000 Hrs @ 105°C | C4, C6 | CAP-ALUM_47uF-100V | CAP_ALUM;47UF 20% 100V;TH | 2 | 0.093 USD | Panasonic Electronic Components | EEU-FS2A470
0.1 uF 50 V ±10% | Multilayer Ceramic Capacitor, 0.1 uF, 50 V, ± 10%, X7R, 0805 [2012 Metric] | C7, C9, C10, C11, C12, C13, C16, C18, C19, C20, C21, C22 | CAP-CER_0805 SMD 2.01x1.25mm | CAP_CER; SMD; 0.1uF 50V ±10%;0805; | 12 | 0.0241 USD | Kyocera AVX | 08055C104K4T4A
10uF 50V 10% | Ceramic Capacitor, Multilayer, Ceramic, 50V, 10% +Tol, 10% -Tol, X5R, 10uF, Surface Mount, 0805 | C8, C14, C15, C17 | CAP-CER_0805 SMD 2.01x1.25mm | CAP_CER;10uF 50V 10%;SMD;0805 | 4 | 0.0679 USD | Murata | GRM21BR61H106KE43K
25mH | WE-TFC THT Common Mode Power Line Choke, UU9.8V, 25mH, 0.25A, 3.6Ω | CHOKE | IND-CHOKE_25mH | INDUCTOR_CHOKE;TH;25mH | 1 | 2.2 USD | WE-TFC | 744862250
Vr =100V, Io =2A | Diode Schottky 100V 2A Surface Mount SOD-123FL | D1 | DIODE-SCHOTTKY_MBR2H100SFT3G-SOD123FL | DIODE_SCHOTTKY;SMD;SOD-123FL;2A | 1 | 0.13994 USD | ON Semiconductor | MBR2H100SFT3G
20V ~ 40V | DIODE SCHOTTKY; SMD; VCC 20V-->40V | D2, D3 | DIODE-SCHOTTKY_1N4148 5x2.4x1.2mm | DIODE_SCHOTTKY; SMD; | 2 | 0.051 USD | CHENMKO ENTERPRISE | 1N4148
XL-1608SURC-06 | DIODE_LED;SMD;RED COLOUR; XL-1608SURC-06; 25mA ; -30℃~+85℃ Positive post 617nm~621nm Red 120° 55mW 0805 Light Emitting Diodes (LED) ROHS | DEBUG ESP | DIODE-LED_SMD-XL-1608SURC-06 RED 1.25x1.14mm | DIODE_LED;SMD;RED COLOUR | 1 | 0.131 USD | XINGLIGHT | XL-1608SURC-06
LTL17KRH5D-012A | LED_SINGLE_DIP; RED; 3mm | DEGRE, HEATING TEMP | LED_DIP_3mm; RED | LED_SINGLE_DIP; RED; 3mm_1 | 2 | None |  | LTL17KRH5D-012A
930mA 1KV | Bridge Rectifier Single Phase Standard 1 kV Surface Mount 4-SOIC | DIODE BRIDGE | DIODE-BRIDGE_MB10S_SOP4 | DIODE_BRIDGE;SMD;1KV 930mA | 1 | 0.098 USD | ON Semiconductor | MB10S
120R 0.1% 0.5W | Thick Film Resistors 0805 120ohms 0.5W 0.5% AEC-Q200 | E14, E15, E16, E17, R4, R5, R13, R14, R18, R19, R20 | RES_0805 2x1.25mm | RES; SMD; 120R 0.1% 0.5W;0805 | 11 | 0.0333 USD | Panasonic | ERJ-P06D1200V
5ETP-5-R | FUSE;TH;5A;5ETP 1-R (0655R1000-13) ¦ Glass Tube Fuse ¦ 5x20mm ¦ IEC Low Break ¦ Time Lag ¦ High Surge ¦ 1A | F1 | FUSE_5A-5ETP-5-R | FUSE;TH;5A | 1 | 0.292 USD | BEL FUSE | 5ETP-5-R
TP PCB | Plugin PCB Welding Terminal ROHS | L_IN, L_OUT | TERMINAL | TERMINAL 220VAC;TH | 2 | 0.01 USD | TE Connectivity | 63862-1
MOV-14D471K | 561kV 4.5 kA Varistor 1 Circuit Through; -55° C to + 125° C | MOV1 | VAR-MOV_14D561K | VAR_MOV;DIP;14D471K | 1 | 0.119 USD | Bourns | MOV-14D561K
2PIN 2.54mm | CONN HEADER VERT 2POS 2.5MM | NTC | HEADER-CONN_2POS_2.54mm | HEADER 2 PIN;TH;2.54mm | 1 | 0.054 USD | B2B-XH-A | JST Sales America Inc.
LED BLUE | DIODE_LED;SMD;SML-LXT0805GW-TR;Blue LED Indication - Discrete 2V 0805 _2012 Metric_ | POWER | DIODE-LED_SMD-LXT0805GW-TR 1.25X1.14MM | DIODE_LED;SMD; BLUE COLOR | 1 | 0.131 USD | SML-LXT0805GW-TR | Dialight
IC=1.5A | TRANSISTOR NPN; SMD; VCEmax = 25V; ICmax = 1.5A;T = 25℃; P = 0.6W;PACKAGE SOT-23 | Q1, Q2 | TRANS-BJT_SS8050 | TRANSISTOR NPN; SMD; | 2 | 0.056 USD | JUXING | SS8050(Y1)
IC=600mA, VCE=160V | TRANS_BJT;SMD;SOT23-3 Bipolar Transistors - BJT SS NPN 300mW | Q3, Q4 | TRANS-BJT_SS8050 | TRANS_BJT;SMD;SOT23-3;NPN;G1 | 2 | 0.034 USD | Diodes Incorporated | MMBT5551-7-F
1.5kR 1/8W 1% | RES;SMD;1.5kR; 1%; 0805;Thick Film Resistors - SMD 1/8watt 1.5Kohms 1% | R1 | RES_0805 2x1.25mm | RES;SMD;1.5kR 1/8W 1%; 0805; | 1 | 0.0096 USD | Vishay / Dale | CRCW08051K50FKEA
1kR ±1% 125mW | SMD Chip Resistor, 1 kOhm, ± 1%, 125 mW, 0805 [2012 Metric], Thick Film, General Purpose | R2, R6, R8, R11, R12, R15, R16 | RES_0805 2x1.25mm | RES;SMD;1kR ±1% 125mW;0805 | 7 | 0.026 USD | Yageo | RC0805FR-071KL
4.7kR 1% 125mW | RES;SMD;4.7kR 0.1%;0805; 125mW Thick Film Resistors 150V ±100ppm/℃ ±1% 4.7kΩ 0805 Chip Resistor - Surface Mount ROHS | R3 | RES_0805 2x1.25mm | RES;SMD;4.7kR 0.1% 125mW ;0805; | 1 | 0.002 USD | UNI-ROYAL(Uniroyal Elec) | 0805W8F4701T5E
10kR ±1% 125mW | SMD Chip Resistor, 10 kOhm, ± 1%, 125 mW, 0805 [2012 Metric], Thick Film, General Purpose | R7, R9, R10, R17 | RES_0805 2x1.25mm | RES;SMD;10kR ±1% 125mW;0805 | 4 | 0.0021 USD | Yageo | RC0805FR-0710KL
TLLG4400 | LED, PCB, Green, 0.63mcd, 3mm, T-1, 7mA, 1.9V, 565nm, 25deg, 20V, 20mW, -40 ¦ Vishay / Small Signal & Opto Products (SSP) TLLG4400 | READY | LED_DIP_3mm; GREEN | LED_SINGE_DIP, 3mm, GREEN | 1 |  | Vishay | TLLG4400
HF32FV-16 | 277V@AC 12V 16A One Normally Open: 1A (SPST-NO) Plugin,10.2x18.4mm Power Relays ROHS | RELAY | RELAY 16A 4PIN | RELAY 16A;DIP | 1 | 0.46 USD | HONGFA RELAY | HF32FV-16
SW 4PIN | SWITCH TACTILE SPST-NO 0.05A 12V Tactile Switch SPST-NO Top Actuated Surface Mount | S1, S2, S3, S4 | SW_BUTT-4PIN-PLASTIC | SWITCH 4 PIN;TH; | 4 | 0.09 USD | Same Sky | TS04-66-95-BK-100-SMT
VOUT = 9VAC | Máy Biến Áp Fullstar EI30 | T1 | FE3012-004 | PCB_TRANSFORMER;6P TH; | 1 | 0.28 USD | FULLSTAR | FE3012004
VOUT = 5V | Linear Voltage Regulator IC Positive Fixed 1 Output 1.5A D2PAK | U1 | IC_7805-TO220-3 | IC_LDO;SMD;7805;TO263 | 1 | 0.341 USD | STMicroelectronics | 7805CD2T
VCC = 5V | IC;MCU,BS86D12C | U2 | MCU-BS86D12C_SOP-28 | MCU_LED-DRIVER;BS86D12C;28-SOP | 1 | Non-available | BS86D12C | Holtek Semiconductor
VCC =3.3V | Bluetooth, WiFi 802.11b/g/n, Bluetooth v4.2 +EDR, Class 1, 2 and 3 Transceiver Module 2.4GHz ~ 2.5GHz Antenna Not Included, U.FL Surface Mount | U3 | MCU_ESP32-WROOM-32UE | MCU_ESP32-WROOM-32UE;SMD | 1 | 2.08 USD | Espressif Systems | ESP32-WROOM-32UE
Vout 3.3V 1A | IC LDO;SMD;AMS1117-3.3;Sot223/Pkg 1-Amp 3.3-Volt Low Drop Out Voltage Regulatator | U4 | IC_AMS1117-3.3V | IC LDO;SMD; | 1 | 0.1305 USD | Advanced Monolithic Systems | AMS1117-3.3